## Process Data Sheet
1.0 GENERAL PLANT INFORMATION
Company :
Address :
Plant Elevation : |  | Meters Above Sea Level
Ambient Temperature : |  | Max oC |  | Min oC
Relative Humidity : |  | Max oC |  | Min oC
Rain Fall : |  | Max oC |  | Min oC
Cooling Water Temperature : |  | Max oC |  | Min oC
2.0 SPECIFICATION OF FINISHED PRODUCT (Present Operating)
PRODUCT QUALITY | OPC |  | PPC |  | PSC
Production [t/h]
Residue on 212 µ [%]
Residue on 90 µ [%]
Residue on 45 µ [%]
Blaine
2.1 PART OF FEED COMPONENTS ( Mixing Ratio)
COMPONENT | OPC |  | PPC |  | PSC
Clinker [%]
Gypsum [%]
Fly Ash [%]
Additive [%] (Please Specify)
2.2 SPECIFICATION / GRINDABILITY OF FEED COMPONENTS
DESCRIPTION | CLINKER | GYPSUM | FLY ASH | SLAG
Max. Feed Temp. [oC]
Avg. Feed Temp. [oC]
Max. Feed Moisture [%]
Avg. Feed Moisture [%]
Bulk Density [t/m3]
Max.Partical Size [mm] / Blaine
Grindability [kWh/t]
3. BALL MILL DATA
Mill Supplier
Mill Dimensions | Diameter [mm] : |  | Length [mm] :
1st Chamber (Effective) | Diameter [mm] : |  | Length [mm] :
2ndChamber (Effective) | Diameter [mm] : |  | Length [mm] :
Mill Speed [rpm]
Motor Installed | kW / Nos. : |  | rpm :
Lining Type | 1st Chamber : |  | 2ndChamber :
3.1 GRINDING MEDIA DATA
BALL DIAMETER | 1st Chamber : |  | 2ndChamber :
90 mm
80 mm
70 mm
60 mm
50 mm
40 mm
25 mm
20 mm
17 mm
Filling Degree
Ball Charge Weight
3.2 BALL MILL VENTILATION
FILTRATION TYPE | BAG FILTER | ESP | GRID SEPARATOR | CYCLONE
VENT FAN DETAILS
Air Volume [ m3/hr.] | Design : |  | Operating :
Pressure Diff. [mmWg] | Design : |  | Operating :
Temperature [ oC] | Design : |  | Operating :
Motor Installed | kW : |  | rpm:
4. SEPARATOR DATA
Separator Supplier
Rotor Dia [m]
Rotor Length [m]
Pressure Difference [mmWg]
Exit Air Volume [m3/hr]
Product Capacity [tph]
Feed Capacity [tph]
Motor Installed | kW: |  | rpm:
VFD Speed [rpm] | Max rpm : |  | Min rpm :
CIRCULATING FAN DETAILS
Air Volume [ m3/hr] | Design : |  | Operating :
Pressure Diff. [mmWg] | Design : |  | Operating :
Temperature [ oC] | Design : |  | Operating :
Motor Installed | kW : |  | rpm:
4.1 SEPARATOR VENTILATION
FILTRATION TYPE | BAG FILTER |  | ESP
VENT FAN DETAILS
Air Volume [ m3/hr] | Design : |  | Operating :
Pressure Diff. [mmWg] | Design : |  | Operating :
Temperature [ oC] | Design : |  | Operating :
Motor Installed | kW : |  | rpm:
5. BUCKET ELEVATORS DATA
DESCRIPTION | MILL OUTLET ELEVATOR |  | SILO FEED ELEVATOR
Elevator Supplier
Capacity [t/hr.]
C/C Distance [m]
Elevator Speed [m/sec]
Volume of Bucket [m3]
No of Buckets
Motor Installed (kW/ rpm)
6. POWER CONSUMPTION DATA
DESCRIPTION | CEMENT MILL
| CONSUMED POWER [kWh] |  | SPECIFIC POWER [kWh/t]
Ball Mill Main Drive
Ball Mill O/L Elevator
Ball Mill Separator
Ball Mill Separator Fan
Separator Bag Filter Fan
Ball Mill Vent Fan
Conveying Equipment
Total
7. ELECTRIC SUPPLY DETAILS
DESCRIPTION | DATA
Frequency [Hz]
H.T Voltage
L.T Voltage
Control Voltage